## hs12
Project: RadioSens v.1 | ELECTRONIC COMPONENTS BOM
Author:
Date: 10/04/2022
Item | Qty | Reference(s) | Value | LibPart | Footprint | Assembly
1 | 1 | BQ1 | KX–327L | Chips:KX–327L | Crystal:Crystal_SMD_SeikoEpson_MC146-4Pin_6.7x1.5mm
2 | 1 | BQ2 | 3225 8MHz | Chips:Crystal_4PIN | Crystal:Crystal_SMD_3225-4Pin_3.2x2.5mm
3 | 1 | BQ3 | 5032 8MHz | Misc:BQ_QUARTZ | Crystal:Crystal_SMD_5032-2Pin_5.0x3.2mm | DNP
4 | 1 | C1 | 1u | Capacitors:C_CAP | Capacitor_SMD:C_0603_1608Metric
5 | 17 | C2, C6, C8, C10, C11, C12, C13, C15, C19, C22, C23, C24, C25, C36, C37, C40, C44 | 0.1u | Capacitors:C_CAP | Capacitor_SMD:C_0603_1608Metric | DNP
6 | 2 | C3, C4 | 100u/10V | Capacitors:C_CAP_PLUS | Capacitor_Tantalum_SMD:CP_EIA-6032-28_Kemet-C
7 | 1 | C5 | 10u | Capacitors:C_CAP | Capacitor_SMD:C_1206_3216Metric_Pad1.42x1.75mm_HandSolder
8 | 5 | C7, C9, C30, C43, C45 | 1u | Capacitors:C_CAP | Capacitor_SMD:C_0603_1608Metric
9 | 2 | C14, C17 | 7 | Capacitors:C_CAP | Capacitor_SMD:C_0603_1608Metric | DNP
10 | 5 | C16, C18, C35, C41, C42 | 10u | Capacitors:C_CAP | Capacitor_SMD:C_0603_1608Metric | DNP
11 | 2 | C20, C21 | 22 | Capacitors:C_CAP | Capacitor_SMD:C_0603_1608Metric
12 | 2 | C26, C27 | 22u/50V | Capacitors:C_CAP_PLUS | Capacitor_SMD:CP_Elec_8x6.5
13 | 1 | C28 | 1u | Capacitors:C_CAP | Capacitor_SMD:C_0805_2012Metric_Pad1.15x1.40mm_HandSolder
14 | 1 | C29 | 3.3n | Capacitors:C_CAP | Capacitor_SMD:C_0603_1608Metric
15 | 4 | C31, C32, C33, C34 | 100u | Capacitors:C_CAP | Capacitor_SMD:C_1206_3216Metric_Pad1.42x1.75mm_HandSolder
16 | 1 | C38 | 4.7u | Capacitors:C_CAP | Capacitor_SMD:C_0603_1608Metric
17 | 1 | C39 | 0.22u | Capacitors:C_CAP | Capacitor_SMD:C_0603_1608Metric
18 | 1 | C46 | 2.2u | Capacitors:C_CAP | Capacitor_SMD:C_0603_1608Metric
19 | 1 | DA1 | HC-12 | Chips:HC-12 | RF_Module:HC12_PLS
20 | 1 | DA2 | XC6206P122MR-G | Chips:XC6206P332MR | Package_TO_SOT_SMD:SOT-23
21 | 1 | DA3 | XL1509 | Chips:XL1509 | Package_SO:SOP-8_3.9x4.9mm_P1.27mm
22 | 1 | DA4 | SHT21 | Chips:SHT21 | Package_DFN_QFN:DFN-6-1EP_3x3mm_P1mm_EP1.5x2.4mm
23 | 1 | DA5 | XC6206P332MR | Chips:XC6206P332MR | Package_TO_SOT_SMD:SOT-23
24 | 1 | DA6 | LP2981-30DBVR | Chips:LP2981-30DBVR | Package_TO_SOT_SMD:SOT-23-5
25 | 1 | DD1 | ATmega164PV-10AU | Microcontrollers:ATmega164P | Package_QFP:TQFP-44_10x10mm_P0.8mm
26 | 1 | DD2 | ST485 | Chips:ST485 | Package_SO:SOP-8_3.9x4.9mm_P1.27mm
27 | 1 | DD3 | DS18B20 | Chips:DS18B20 | Package_TO_SOT_THT:TO-92_Inline
28 | 1 | DD4 | LSM303DLHC | Chips:LSM303DLHC | Package_LGA:LGA-14_3x5mm_P0.8mm_HandSoldering
29 | 1 | DD5 | 24LC64 | Chips:24LC64 | Package_SO:SOP-8_3.9x4.9mm_P1.27mm | DNP
30 | 1 | FU1 | 0.3A | Fuses:FU_FUSE | Fuse:Fuse_0805_2012Metric
31 | 1 | FU2 | 1A | Fuses:FU_FUSE | Fuse:Fuse_1206_3216Metric
32 | 2 | GB1, GB2 | ER14505 | Power:GB_BATTERY
33 | 6 | HL1, HL2, HL3, HL4, HL5, HL6 | RED | Diodes:HL_LED | LED_SMD:LED_0603_1608Metric
34 | 2 | J1, J2 | Spacer M2 | Mechanical:Screw_Terminal_01x01 | MountingHole:MountingHole_2.2mm_M2_DIN965_Pad
35 | 4 | J3, J4, J5, J6 | Screw M2 | Mechanical:Screw_Terminal_01x01 | MountingHole:MountingHole_2.2mm_M2_DIN965_Pad
36 | 1 | L1 | 10u | Inductors:L_FERR | Inductor_SMD:L_0805_2012Metric
37 | 1 | L2 | 47uH/2A | Inductors:L_DIEL | Inductor_SMD:L_Wuerth_HCM-7050
38 | 10 | R1, R2, R3, R29, R30, R49, R50, R61, R66, R71 | 0 | Resistors:R_RES | Resistor_SMD:R_0603_1608Metric | DNP
39 | 6 | R4, R5, R6, R16, R17, R18 | 22 | Resistors:R_RES | Resistor_SMD:R_0603_1608Metric
40 | 5 | R7, R8, R9, R11, R68 | 10k | Resistors:R_RES | Resistor_SMD:R_0603_1608Metric | DNP
41 | 1 | R10 | 120 | Resistors:R_RES | Resistor_SMD:R_0603_1608Metric | DNP
42 | 17 | R12, R19, R20, R21, R27, R47, R48, R51, R52, R53, R54, R59, R60, R62, R64, R69, R70 | 4.7k | Resistors:R_RES | Resistor_SMD:R_0603_1608Metric | DNP
43 | 18 | R13, R14, R22, R23, R24, R25, R31, R33, R34, R36, R37, R38, R39, R41, R42, R44, R45, R67 | 300k | Resistors:R_RES | Resistor_SMD:R_0603_1608Metric | DNP
44 | 8 | R15, R26, R28, R35, R40, R43, R46, R65 | 100 | Resistors:R_RES | Resistor_SMD:R_0603_1608Metric
45 | 3 | R32, R55, R56 | 100k | Resistors:R_RES | Resistor_SMD:R_0603_1608Metric | DNP
46 | 1 | R57 | 3.1k | Resistors:R_RES | Resistor_SMD:R_0603_1608Metric
47 | 1 | R58 | 1k | Resistors:R_RES | Resistor_SMD:R_0603_1608Metric
48 | 1 | R63 | 0 | Resistors:R_RES | Resistor_SMD:R_1206_3216Metric | DNP
49 | 1 | R72 | 1 | Resistors:R_RES | Resistor_SMD:R_0603_1608Metric
50 | 3 | SB1, SB2, SB3 | 3x4mm | Switches:SB_ON | Button_Switch_SMD:SW_SPST_B3U-1000P
51 | 3 | U1, U2, U3 | 12V | Power:12V
52 | 1 | VD1 | CDSOT23-SM712 | Diodes:VD_TVS_ARRAY4 | Package_TO_SOT_SMD:SOT-23
53 | 10 | VD2, VD3, VD4, VD6, VD7, VD8, VD9, VD10, VD14, VD15 | BAT54S.215 | Diodes:VD_SCHOTTKY_PROTECT | Package_TO_SOT_SMD:SOT-23
54 | 1 | VD5 | SMAJ5.0A | Diodes:D_ZENER_SPICE | Diode_SMD:D_SMA
55 | 1 | VD11 | MBRA340T3G | Diodes:VD_SCHOTTKY | Diode_SMD:D_SMA | DNP
56 | 1 | VD12 | SMBJ28CA | Diodes:D_ZENER_SPICE | Diode_SMD:D_SMB
57 | 1 | VD13 | BZT52-C9V1 | Diodes:VD_ZENER | Diode_SMD:D_SOD-123
58 | 1 | VT1 | SIR182DP | Chips:SIR182DP | Package_SO:PowerPAK_SO-8_Single_HandSoldering
59 | 1 | XP1 | Testpoint | Connectors:XP_PIN_ARR1 | TestPoint:TestPoint_Loop_D2.50mm_Drill1.0mm_LowProfile | DNP
60 | 1 | XT1 | DG308-2.54-05P-14-00A[H] | Connectors:XT_CONTACT_ARR5 | TerminalBlock_Phoenix:TerminalBlock_DG308-2.54-05P-14-00A(H)
61 | 7 | XT2, XT3, XT5, XT6, XT7, XT8, XT10 | XH2.54-3 | Connectors:XT_CONTACT_ARR3 | Connector_JST:JST_PH_B3B-PH-K_1x03_P2.00mm_Vertical
62 | 1 | XT4 | XH2.54-2 | Connectors:XT_CONTACT_ARR2 | Connector_JST:JST_PH_B2B-PH-K_1x02_P2.00mm_Vertical
63 | 1 | XT9 | PLS2.54-6 | Connectors:XT_CONTACT_ARR6 | Connector_PinHeader_2.54mm:PinHeader_1x06_P2.54mm_Horizontal