## hs12
Project: | RadioSens v.1 | COMPANY NAME
Author:
Date: | 2022-06-10
Item | Qty | Reference(s) | Value | Footprint/Package | Tolerance | Type | Comment
1 | 1 | BQ1 | KX–327L | Crystal:Crystal_SMD_SeikoEpson_MC146-4Pin_6.7x1.5mm
2 | 1 | BQ2 | 3225 8MHz | Crystal:Crystal_SMD_3225-4Pin_3.2x2.5mm
3 | 1 | BQ3 | 5032 8MHz | Crystal:Crystal_SMD_5032-2Pin_5.0x3.2mm |  |  | Extra package
4 | 5 | C1, C7, C9, C43, C45 | 1u/25V | Capacitor_SMD:C_0603_1608Metric | ±10% | X7R
5 | 8 | C2, C6, C8, C10, C11, C12, C13, C44 | 0.1u/50V | Capacitor_SMD:C_0603_1608Metric | ±10% | X7R
6 | 2 | C3, C4 | 100u/10V | Capacitor_Tantalum_SMD:CP_EIA-6032-28_Kemet-C
7 | 1 | C5 | 10u/16V | Capacitor_SMD:C_1206_3216Metric_Pad1.42x1.75mm_HandSolder | ±10% | X7R
8 | 1 | C14 | 7/50V | Capacitor_SMD:C_0603_1608Metric | ±10% | X7R
9 | 2 | C15, C40 | 0.1u/50V | Capacitor_SMD:C_0603_1608Metric | ±10% | X7R
10 | 2 | C16, C35 | 10u/6.3V | Capacitor_SMD:C_0603_1608Metric | ±10% | X7R
11 | 1 | C17 | 7/50V | Capacitor_SMD:C_0603_1608Metric | ±10% | X7R
12 | 1 | C18 | 10u/6.3V | Capacitor_SMD:C_0603_1608Metric | ±10% | X7R
13 | 1 | C19 | 0.1u/50V | Capacitor_SMD:C_0603_1608Metric | ±10% | X7R
14 | 1 | C20 | 22/50V | Capacitor_SMD:C_0603_1608Metric | ±10% | X7R
15 | 1 | C21 | 22/50V | Capacitor_SMD:C_0603_1608Metric | ±10% | X7R
16 | 1 | C22 | 0.1u/50V | Capacitor_SMD:C_0603_1608Metric | ±10% | X7R
17 | 1 | C23 | 0.1u/50V | Capacitor_SMD:C_0603_1608Metric | ±10% | X7R
18 | 1 | C24 | 0.1u/50V | Capacitor_SMD:C_0603_1608Metric | ±10% | X7R
19 | 1 | C25 | 0.1u/50V | Capacitor_SMD:C_0603_1608Metric | ±10% | X7R
20 | 2 | C26, C27 | 22u/50V | Capacitor_SMD:CP_Elec_8x6.5
21 | 1 | C28 | 1u/50V | Capacitor_SMD:C_0805_2012Metric_Pad1.15x1.40mm_HandSolder | ±10% | X7R
22 | 1 | C29 | 3.3n/50V | Capacitor_SMD:C_0603_1608Metric | ±10% | X7R
23 | 1 | C30 | 1u/25V | Capacitor_SMD:C_0603_1608Metric | ±10% | X7R
24 | 1 | C31 | 100u/6.3V | Capacitor_SMD:C_1206_3216Metric_Pad1.42x1.75mm_HandSolder | ±10% | X7R
25 | 1 | C32 | 100u/6.3V | Capacitor_SMD:C_1206_3216Metric_Pad1.42x1.75mm_HandSolder | ±10% | X7R
26 | 1 | C33 | 100u/6.3V | Capacitor_SMD:C_1206_3216Metric_Pad1.42x1.75mm_HandSolder | ±10% | X7R
27 | 1 | C34 | 100u/6.3V | Capacitor_SMD:C_1206_3216Metric_Pad1.42x1.75mm_HandSolder | ±10% | X7R
28 | 1 | C36 | 0.1u/50V | Capacitor_SMD:C_0603_1608Metric | ±10% | X7R
29 | 1 | C37 | 0.1u/50V | Capacitor_SMD:C_0603_1608Metric | ±10% | X7R
30 | 1 | C38 | 4.7u/25V | Capacitor_SMD:C_0603_1608Metric | ±10% | X7R
31 | 1 | C39 | 0.22u/50V | Capacitor_SMD:C_0603_1608Metric | ±10% | X7R
32 | 1 | C41 | 10u/6.3V | Capacitor_SMD:C_0603_1608Metric | ±10% | X7R
33 | 1 | C42 | 10u/6.3V | Capacitor_SMD:C_0603_1608Metric | ±10% | X7R
34 | 1 | C46 | 2.2u/25V | Capacitor_SMD:C_0603_1608Metric | ±10% | X7R
35 | 1 | DA1 | HC-12 | RF_Module:HC12_PLS
36 | 1 | DA2 | XC6206P122MR-G | Package_TO_SOT_SMD:SOT-23
37 | 1 | DA3 | XL1509 | Package_SO:SOP-8_3.9x4.9mm_P1.27mm
38 | 1 | DA4 | SHT21 | Package_DFN_QFN:DFN-6-1EP_3x3mm_P1mm_EP1.5x2.4mm
39 | 1 | DA5 | XC6206P332MR | Package_TO_SOT_SMD:SOT-23
40 | 1 | DA6 | LP2981-30DBVR | Package_TO_SOT_SMD:SOT-23-5
41 | 1 | DD1 | ATmega164PV-10AU | Package_QFP:TQFP-44_10x10mm_P0.8mm
42 | 1 | DD2 | ST485 | Package_SO:SOP-8_3.9x4.9mm_P1.27mm
43 | 1 | DD3 | DS18B20 | Package_TO_SOT_THT:TO-92_Inline
44 | 1 | DD4 | LSM303DLHC | Package_LGA:LGA-14_3x5mm_P0.8mm_HandSoldering
45 | 1 | DD5 | 24LC64 | Package_SO:SOP-8_3.9x4.9mm_P1.27mm
46 | 1 | FU1 | 0.3A | Fuse:Fuse_0805_2012Metric
47 | 1 | FU2 | 1A | Fuse:Fuse_1206_3216Metric
48 | 2 | GB1, GB2 | ER14505 |  |  |  | Battery
49 | 6 | HL1, HL2, HL3, HL4, HL5, HL6 | RED | LED_SMD:LED_0603_1608Metric |  |  | Buy few heights
50 | 6 | J1, J2, J3, J4, J5, J6 | Spacer M2 | MountingHole:MountingHole_2.2mm_M2_DIN965_Pad
51 | 1 | L1 | 10u | Inductor_SMD:L_0805_2012Metric
52 | 1 | L2 | 47uH/2A | Inductor_SMD:L_Wuerth_HCM-7050 |  |  | Less current is possible
53 | 3 | R1, R49, R71 | 0 | Resistor_SMD:R_0603_1608Metric | ±5%
54 | 3 | R2, R29, R66 | 0 | Resistor_SMD:R_0603_1608Metric | ±5%
55 | 2 | R3, R61 | 0 | Resistor_SMD:R_0603_1608Metric | ±5%
56 | 1 | R4 | 22 | Resistor_SMD:R_0603_1608Metric | ±5%
57 | 2 | R5, R17 | 22 | Resistor_SMD:R_0603_1608Metric | ±5%
58 | 2 | R6, R18 | 22 | Resistor_SMD:R_0603_1608Metric | ±5%
59 | 1 | R7 | 10k | Resistor_SMD:R_0603_1608Metric | ±5%
60 | 1 | R8 | 10k | Resistor_SMD:R_0603_1608Metric | ±5%
61 | 1 | R9 | 10k | Resistor_SMD:R_0603_1608Metric | ±5%
62 | 1 | R10 | 120 | Resistor_SMD:R_0603_1608Metric | ±5%
63 | 1 | R11 | 10k | Resistor_SMD:R_0603_1608Metric | ±5%
64 | 8 | R12, R19, R21, R47, R48, R59, R64, R70 | 4.7k | Resistor_SMD:R_0603_1608Metric | ±5%
65 | 17 | R13, R14, R22, R23, R24, R25, R31, R33, R34, R36, R37, R38, R39, R41, R42, R44, R45 | 300k | Resistor_SMD:R_0603_1608Metric | ±5%
66 | 6 | R15, R26, R35, R40, R43, R46 | 100 | Resistor_SMD:R_0603_1608Metric | ±5%
67 | 1 | R16 | 22 | Resistor_SMD:R_0603_1608Metric | ±5%
68 | 5 | R20, R27, R54, R62, R69 | 4.7k | Resistor_SMD:R_0603_1608Metric | ±5%
69 | 1 | R28 | 100 | Resistor_SMD:R_0603_1608Metric | ±5%
70 | 1 | R30 | 0 | Resistor_SMD:R_0603_1608Metric | ±5%
71 | 1 | R32 | 100k | Resistor_SMD:R_0603_1608Metric | ±5%
72 | 1 | R50 | 0 | Resistor_SMD:R_0603_1608Metric | ±5%
73 | 2 | R51, R60 | 4.7k | Resistor_SMD:R_0603_1608Metric | ±5%
74 | 1 | R52 | 4.7k | Resistor_SMD:R_0603_1608Metric | ±5%
75 | 1 | R53 | 4.7k | Resistor_SMD:R_0603_1608Metric | ±5%
76 | 1 | R55 | 100k | Resistor_SMD:R_0603_1608Metric | ±5%
77 | 1 | R56 | 100k | Resistor_SMD:R_0603_1608Metric | ±5%
78 | 1 | R57 | 3.1k | Resistor_SMD:R_0603_1608Metric | ±1%
79 | 1 | R58 | 1k | Resistor_SMD:R_0603_1608Metric | ±1%
80 | 1 | R63 | 0 | Resistor_SMD:R_1206_3216Metric | ±5%
81 | 1 | R65 | 100 | Resistor_SMD:R_0603_1608Metric | ±5%
82 | 1 | R67 | 300k | Resistor_SMD:R_0603_1608Metric | ±5%
83 | 1 | R68 | 10k | Resistor_SMD:R_0603_1608Metric | ±5%
84 | 1 | R72 | 1 | Resistor_SMD:R_0603_1608Metric | ±5%
85 | 3 | SB1, SB2, SB3 | 3x4mm | Button_Switch_SMD:SW_SPST_B3U-1000P
86 | 1 | VD1 | CDSOT23-SM712 | Package_TO_SOT_SMD:SOT-23
87 | 10 | VD2, VD3, VD4, VD6, VD7, VD8, VD9, VD10, VD14, VD15 | BAT54S.215 | Package_TO_SOT_SMD:SOT-23
88 | 1 | VD5 | SMAJ5.0A | Diode_SMD:D_SMA
89 | 1 | VD11 | MBRA340T3G | Diode_SMD:D_SMA
90 | 1 | VD12 | SMBJ28CA | Diode_SMD:D_SMB
91 | 1 | VD13 | BZT52-C9V1 | Diode_SMD:D_SOD-123
92 | 1 | VT1 | SIR182DP | Package_SO:PowerPAK_SO-8_Single_HandSoldering
93 | 23 | XP1, XP2, XP3, XP4, XP5, XP6, XP7, XP8, XP10, XP11, XP12, XP13, XP14, XP15, XP16, XP17, XP18, XP19, XP20, XP21, XP22, XP23, XP24 | NXG-T
94 | 7 | XS1, XS2, XS4, XS5, XS6, XS7, XS8 | NXW-03
95 | 1 | XS3 | NXG-02
96 | 1 | XT1 | DG308-2.54-05P-14-00A[H] | TerminalBlock_Phoenix:TerminalBlock_DG308-2.54-05P-14-00A(H)
97 | 7 | XT2, XT3, XT5, XT6, XT7, XT8, XT10 | NXW-03 | Connector_JST:JST_PH_B3B-PH-K_1x03_P2.00mm_Vertical
98 | 1 | XT4 | NXW-02 | Connector_JST:JST_PH_B2B-PH-K_1x02_P2.00mm_Vertical
99 | 1 | XT9 | PLS2.54-6 | Connector_PinHeader_2.54mm:PinHeader_1x06_P2.54mm_Horizontal